## Data
CanID | Bit | Description | Variable | Function | Options | History
8 | 0 | Direct Commands | CAN Item | This is a direct control command to simplify on / off controls compared to ID11 below | The item to set 2=Battery Select 3=Pump 4=Power 5=Lights 6=Awning 7=MH Tank Fill 8=Entry Light 9=Dimmer 1 on/off 10=Dimmer 2 on/off 11= (not used) 12=CV Tank Fill 50=Dimmer 1 Level (0-100) 51=Dimmer 2 Level (0-100) 108=set heater boost from remote app (original) 109=set heater boost from EC control panel (new) 110=change heater override times Above 3 items only in PSU V45 and above
8 | 1 | Direct Commands | CAN Value | CAN Value | The value to be set
8 | 2 | Direct Commands | CAN Mode | CAN Mode | Mode 0 = set the value to the value supplied, Mode 1 = toggle the current value
8 | 3 | Direct Commands | 0 | Not Used | Not used
8 | 4 | Direct Commands | 0 | Not Used | Not used
8 | 5 | Direct Commands | Override Heat | Override Heat | Used with CAN Items 108, 109 and 110 (V45+)
8 | 6 | Direct Commands | Override Water | Override Water | Used with CAN Items 108, 109 and 110 (V45+)
8 | 7 | Direct Commands | Override Time | Override Time | Used with CAN Items 108, 109 and 110 (V45+)
11 | 0 | Commands or data to PSU | Switch | CP switch presses / commands | 0=Levels, 1=<spare>, 2=Battery Select, 3=Pump, 4=Power, 5=Lights, 6=Awning, 7=Tank Fill/Heaters, 8=Entry Light, Light, 9=Dimmer 1, 10=Dimmer 2, 11=Dimmers 1&2, 12=MH Tank Fill, 13=MH Fresh Dump, 14=MH Waste Dump, 15=Tank heaters 2 16=button pressed on control panel for logging 100 = BT Pairing on/off, 101 = Save settings in E2 102 = Reset Settings, 103 = Calibrate Ammeter 104 = Bluetooth delete, 105 = Alde 3020 set time, 106 = Send heater times, 107 = Send bulk data 108 = Turn heating override1 on / off (original), 109 = turn heating override2 on/off (new), 110 = update override temperatures. 111 = request radio station data. 112 = Turn levelling on / off at Comms box 113 = Calibrate levelling when 113 received 114 = 115 = Calibrate CAN Bus Fresh level sensor 116 = Calibrate CAN Bus Waste level sensor
11 | 1 | Commands or data to PSU | CPSerial | CP Software Number | i.e 10 (0-99) From CP to PSU
11 | 2 | Commands or data to PSU | Dim1 | Dimmer channel 1 | Set Target % (5 – 100)
11 | 3 | Commands or data to PSU | Dim2 | Dimmer channel 2 | Set Target % (5 – 100)
11 | 4 | Commands or data to PSU | ACLimit | AC current limiter setting | 4=off, 5 – 16A
11 | 5 | Commands or data to PSU | OverrideHeat | 4-30 | 4=off, 5-30 deg C
11 | 6 | Commands or data to PSU | OverrideWater | 0-3 | 0=off, 1=40, 2=60, 3=Boost
11 | 7 | Commands or data to PSU | OverrideTime | 2025-04-01 | 1 to 4 hours
12 | 0 | EC630 IMEI number | Digit 2-1 | IMEI 15-digit number (digit 1 right most) | 0-9 per nibble
12 | 1 | EC630 IMEI number | Digit 4-3 | Digit 4-3
12 | 2 | EC630 IMEI number | Digit 6-5 | Digit 6-5
12 | 3 | EC630 IMEI number | Digit 8-7 | Digit 8-7
12 | 4 | EC630 IMEI number | Digit 10-9 | Digit 10-9
12 | 5 | EC630 IMEI number | Digit 12-11 | Digit 12-11
12 | 6 | EC630 IMEI number | Digit 14-13 | Digit 14-13
12 | 7 | EC630 IMEI number | Digit 16-15 | Digit 16-15 | Digit 16 = 0
13 | 0 | EC630 Status and Info | SW Version | Low byte
13 | 1 | EC630 Status and Info | SW Version | High byte
13 | 2 | EC630 Status and Info | Alarm Inputs | First 2 bits used to show input state | 0=no input 1=Alarm armed input low 2=Alarm trigger input low 3=Both inputs low
13 | 3 | EC630 Status and Info | Alarm Voltage | Alarm input voltage | Voltage reading (132 = 13.2V)
13 | 4 | EC630 Status and Info | Paired Devices | Number of Bluetooth paired devices | 0 to 4
13 | 5 | EC630 Status and Info | Pairing Active | Is pairing in progress? | 0=no, 1=yes
13 | 6 | EC630 Status and Info | CANVoltage | CAN voltage measurement | Voltage reading (132 = 13.2V)
13 | 7 | EC630 Status and Info | ModelYear | Info from server via EC630
14 | 0 | Vehicle Levelling data from COMMS box | LevellingActive | Is levelling in progress? | 0=no, 1=yes
14 | 1 | Vehicle Levelling data from COMMS box | FrontRear | 0 to 255, with 127 as centre (level) reading | 0=Front high 255=Rear high
14 | 2 | Vehicle Levelling data from COMMS box | LeftRight | 0 to 255, with 127 as centre (level) reading | 0=Left high 255=Right high
14 | 3 | Vehicle Levelling data from COMMS box | CB_BLE | BLE device connected | 0 no, 1 yes
14 | 4 | Vehicle Levelling data from COMMS box | SubStatus | Subcription status | 0 – BLE only 1 – BLE+Data 2 – BLE+Data+Thatcham S7 3 – BLE+Data+Thatcham S5
14 | 5 | Vehicle Levelling data from COMMS box | CB_SB0 | Coms box status byte 0 | See Tracker ID doc
14 | 6 | Vehicle Levelling data from COMMS box | CB_SB2 | Coms box status byte 1 | See Tracker ID doc
14 | 7 | Vehicle Levelling data from COMMS box | CB_BatVoltage | Coms box battery voltage | In CentiVolts i.e. 42 is 4.2V
16 | 0 | Diagnostic Data | Equipment 0 | Dometic Aircon | TBA not implemented at present, ignore if 99 (see above)
16 | 1 | Diagnostic Data | Equipment 1 | Sargent | 1 to 254
16 | 2 | Diagnostic Data | Equipment 2 | Alde 3020 | 1 to 63
16 | 3 | Diagnostic Data | Equipment 3 | Whale water heater | 1 to 15
16 | 4 | Diagnostic Data | Equipment 4 | Whale air heater | 1 to 1
16 | 5 | Diagnostic Data | Equipment 5 | Truma Combi+ | 1
16 | 6 | Diagnostic Data | Equipment 6 | Dometic Fridge | 1 to 13, 50 to 53
16 | 7 | Diagnostic Data | Equipment 7 | Al-Ko ATC | 3
17 | 0 | Diagnostic Ack | Equipment 0 | Dometic Aircon | TBA not implemented at present
17 | 1 | Diagnostic Ack | Equipment 1 | Sargent
17 | 2 | Diagnostic Ack | Equipment 2 | Alde 3020
17 | 3 | Diagnostic Ack | Equipment 3 | Whale water heater
17 | 4 | Diagnostic Ack | Equipment 4 | Whale air heater
17 | 5 | Diagnostic Ack | Equipment 5 | Truma Combi+
17 | 6 | Diagnostic Ack | Equipment 6 | Dometic Fridge
17 | 7 | Diagnostic Ack | Equipment 7 | Al-Ko ATC
36 | 0 | PSU to AC-DC Charger Request | Command | Command sent to Device (byte0) | 00=Not Used, 01=Not Used, 02=BATTOUT_V, 03=BATTOUT_I, 04=Not Used, 05=POWER, 06=BULK_I, 07=BOOST_V, 08=FLOAT_V, 09=TAPER_I, 0A=BULK_TIMEOUT, 0B=BOOST_TIMEOUT, 0C=BATT_PROFILE, 0D=ERROR_STATUS, 0E=CHARGE_STATUS, 0F=FAN_MODE, F0=GROUP1 (BATTOUT_V, BATTOUT_I, CHARGE_STATUS, ERROR_STATUS, POWER), FF=ERROR
36 | 1 | PSU to AC-DC Charger Request | Data1 | Data sent to Device (byte1)
36 | 2 | PSU to AC-DC Charger Request | Data2 | Data sent to Device (byte2)
36 | 3 | PSU to AC-DC Charger Request | Data3 | Data sent to Device (byte3)
36 | 4 | PSU to AC-DC Charger Request | Data4 | Data sent to Device (byte4)
36 | 5 | PSU to AC-DC Charger Request | Data5 | Data sent to Device (byte5)
36 | 6 | PSU to AC-DC Charger Request | Data6 | Data sent to Device (byte6)
36 | 7 | PSU to AC-DC Charger Request | Data7 | Data sent to Device (byte7)
37 | 0 | PSU to DC-DC Charger Request | Command | Command sent to Device (byte0) | 00=BATTIN_V, 01=BATTIN_I, 02=BATTOUT_V, 03=BATTOUT_I, 04=EXT_TEMP, 05=POWER, 06=BULK_I, 07=BOOST_V, 08=FLOAT_V, 09=TAPER_I, 0A=BULK_TIMEOUT, 0B=BOOST_TIMEOUT, 0C=BATT_PROFILE, 0D=ERROR_STATUS, 0E=CHARGE_STATUS, F0=GROUP1 (BATTOUT_V, BATTOUT_I, CHARGE_STATUS, ERROR_STATUS, POWER), F1=GROUP2 (BATTIN_V, BATTIN_I, EXT_TEMP)
37 | 1 | PSU to DC-DC Charger Request | Data1 | Data sent to Device (byte1)
37 | 2 | PSU to DC-DC Charger Request | Data2 | Data sent to Device (byte2)
37 | 3 | PSU to DC-DC Charger Request | Data3 | Data sent to Device (byte3)
37 | 4 | PSU to DC-DC Charger Request | Data4 | Data sent to Device (byte4)
37 | 5 | PSU to DC-DC Charger Request | Data5 | Data sent to Device (byte5)
37 | 6 | PSU to DC-DC Charger Request | Data6 | Data sent to Device (byte6)
37 | 7 | PSU to DC-DC Charger Request | Data7 | Data sent to Device (byte7)
38 | 0 | PSU to Solar Regulator Request | Command | Command sent to Device (byte0) | 00=SOLARIN_V, 01=SOLARIN_I, 02=BATTOUT_V, 03=BATTOUT_I, 04=EXT_TEMP, 05=POWER, 06=BULK_I, 07=BOOST_V, 08=FLOAT_V, 09=TAPER_I, 0A=BULK_TIMEOUT, 0B=BOOST_TIMEOUT, 0C=BATT_PROFILE, 0D=ERROR_STATUS, 0E=CHARGE_STATUS, F0=GROUP1 (BATTOUT_V, BATTOUT_I, CHARGE_STATUS, ERROR_STATUS, POWER), F1=GROUP2 (SOLARIN_V, SOLARIN_I, EXT_TEMP)
38 | 1 | PSU to Solar Regulator Request | Data1 | Data sent to Device (byte1)
38 | 2 | PSU to Solar Regulator Request | Data2 | Data sent to Device (byte2)
38 | 3 | PSU to Solar Regulator Request | Data3 | Data sent to Device (byte3)
38 | 4 | PSU to Solar Regulator Request | Data4 | Data sent to Device (byte4)
38 | 5 | PSU to Solar Regulator Request | Data5 | Data sent to Device (byte5)
38 | 6 | PSU to Solar Regulator Request | Data6 | Data sent to Device (byte6)
38 | 7 | PSU to Solar Regulator Request | Data7 | Data sent to Device (byte7)
39 | 0 | PSU to Inverter Request | Command | Command sent to Device (byte0) | 00=VOLTAGE_DC, 01=VOLTAGE_AC, 02=POWER_AC, 03=ERROR, 04=STATUS, 05=VERSION, 06=POWER_SAVING, 07=ALARM_BUZZER, 08=LVP_MODE, 09=TRANSFER_MODE, 0A=FREQUENCY, 0B=AC_SET, 0C=ON_OFF, F0=GROUP1 (VOLTAGE_DC, VOLTAGE_AC, POWER_AC, WORKING_STATUS), F1=GROUP2 (ERROR, STATUS, POWER_SAVING, TRANSFER_MODE, FREQUENCY, AC_SET, ON_OFF)
39 | 1 | PSU to Inverter Request | Data1 | Data sent to Device (byte1)
39 | 2 | PSU to Inverter Request | Data2 | Data sent to Device (byte2)
39 | 3 | PSU to Inverter Request | Data3 | Data sent to Device (byte3)
39 | 4 | PSU to Inverter Request | Data4 | Data sent to Device (byte4)
39 | 5 | PSU to Inverter Request | Data5 | Data sent to Device (byte5)
39 | 6 | PSU to Inverter Request | Data6 | Data sent to Device (byte6)
39 | 7 | PSU to Inverter Request | Data7 | Data sent to Device (byte7)
40 | 0 | PSU to Lithium Battery Request | Command | Command sent to Device (byte0) | 00=VOLTAGE, 01=CURRENT, 02=CHARGE%, 03=HEALTH%, 04=CAPACITY_AH, 05=FULL_CAPACITY_AH, 06=CYCLES, 07=CELL1_VOLTAGE, 08=CELL2_VOLTAGE, 09=CELL3_VOLTAGE, 0A=CELL4_VOLTAGE, 0B=TEMPERATURE, 0C=FAULT_STATUS, 0D=TIME_TO_EMPTY, 0E=TIME_TO_FULL, 0F=SET_ADDRESS, F0=GROUP1 (VOLTAGE, CURRENT, CHARGE%), F1=GROUP2 (HEALTH%, CAPACITY_AH, FULL_CAPACITY_AH) F2=GROUP3 (CYCLES, TEMPERATURE, FAULT_STATUS) F3=GROUP4 (TIME_TO_EMPTY, TIME_TO_FULL, SOFTWARE_VER, HARDWARE_VER)
40 | 1 | PSU to Lithium Battery Request | Data1 | Data sent to Device (byte1)
40 | 2 | PSU to Lithium Battery Request | Data2 | Data sent to Device (byte2)
40 | 3 | PSU to Lithium Battery Request | Data3 | Data sent to Device (byte3)
40 | 4 | PSU to Lithium Battery Request | Data4 | Data sent to Device (byte4)
40 | 5 | PSU to Lithium Battery Request | Data5 | Data sent to Device (byte5)
40 | 6 | PSU to Lithium Battery Request | Data6 | Data sent to Device (byte6)
40 | 7 | PSU to Lithium Battery Request | Data7 | Data sent to Device (byte7)
41 | 0 | PSU to Ultrasonic Water Sensor Request | Command | Command sent to Device (byte0) | 00=LEVEL_DATA, 01=TEMPERATURE_DATA, 02=SETUP, 03=SOFT_RESET, B1=HARD_RESET, E1=SET_SENSOR_TYPE, E3=SET_SENSOR_GAIN,
41 | 1 | PSU to Ultrasonic Water Sensor Request | Data1 | Data sent to Device (byte1)
41 | 2 | PSU to Ultrasonic Water Sensor Request | Data2 | Data sent to Device (byte2)
41 | 3 | PSU to Ultrasonic Water Sensor Request | Data3 | Data sent to Device (byte3)
41 | 4 | PSU to Ultrasonic Water Sensor Request | Data4 | Data sent to Device (byte4)
41 | 5 | PSU to Ultrasonic Water Sensor Request | Data5 | Data sent to Device (byte5)
41 | 6 | PSU to Ultrasonic Water Sensor Request | Data6 | Data sent to Device (byte6)
41 | 7 | PSU to Ultrasonic Water Sensor Request | Data7 | Data sent to Device (byte7)
42 | 0 | PSU to DAB Radio Request | Command | Command sent to Device (byte0) | 00=AUDIO_CONTROLS, 01=MEDIA_CONTROLS, 02=DAB_STATION_1, 03=DAB_STATION_2, 04=DAB_STATION_3, 05=DAB_STATION_4, 06=FM_STATION_1, 07=FM_STATION_2, 08=USB_ARTIST_1, 09=USB_ARTIST_2, 0A=USB_ARTIST_3, 0B=USB_ALBUM_1, 0C=USB_ALBUM_2, 0D=USB_ALBUM_3, 0E=USB_TRACK_1, 0F=USB_TRACK_2, 10=USB_TRACK_3, 11=DAB_MEMORY, 12=FM_MEMORY, 13=BLUETOOTH, 14=DAB_TUNE
42 | 1 | PSU to DAB Radio Request | Data1 | Data sent to Device (byte1)
42 | 2 | PSU to DAB Radio Request | Data2 | Data sent to Device (byte2)
42 | 3 | PSU to DAB Radio Request | Data3 | Data sent to Device (byte3)
42 | 4 | PSU to DAB Radio Request | Data4 | Data sent to Device (byte4)
42 | 5 | PSU to DAB Radio Request | Data5 | Data sent to Device (byte5)
42 | 6 | PSU to DAB Radio Request | Data6 | Data sent to Device (byte6)
42 | 7 | PSU to DAB Radio Request | Data7 | Data sent to Device (byte7)
43 | 0 | PSU to 3-IN-1 Charger Request | Command | Command sent to Device (byte0) | 00=BATTIN_V, 01=BATTIN_I, 02=SOLARIN_V, 03=SOLARIN_I, 04=BATTOUT_V, 05=BATTOUT_I, 06=AH_TOTAL, 07=WH_TOTAL, 08=RESET_AH_WH, 09=EXT_TEMP, 0A=Not used, 0B=BULK_I_ACDC, 0C=BULK_I_DCDC, 0D=BULK_I_SOLAR, 0E=TAPER_I, 0F=BOOST_TIMEOUT, 10=POWER_ACDC, 11=DIP_SWITCH, 12=ERROR_STATUS, 13=CHARGE_STATUS, 14=BOOST_V, 15=FLOAT_V, 16=VEHICLE_CHARGE, 17=CHARGE_STATUS2, F0=GROUP1 (BATTOUT_V, BATTOUT_I, DIP_SWITCH, ERROR_STATUS, CHARGE_STATUS) F1=GROUP2 (BATTIN_V, BATTIN_I, VEHICLE_CHARGE, CHARGE_STATUS2) F2=GROUP3 (SOLARIN_V, SOLARIN_I) F3=GROUP4 (BOOST_V, FLOAT_V) F4=GROUP5 (AH_TOTAL, WH_TOTAL, EXT_TEMP) F5=GROUP6 (BULK_I_ACDC, BULK_I_DCDC, BULK_I_SOLAR, TAPER_I, BOOST_TIMEOUT)
43 | 1 | PSU to 3-IN-1 Charger Request | Data1 | Data sent to Device (byte1)
43 | 2 | PSU to 3-IN-1 Charger Request | Data2 | Data sent to Device (byte2)
43 | 3 | PSU to 3-IN-1 Charger Request | Data3 | Data sent to Device (byte3)
43 | 4 | PSU to 3-IN-1 Charger Request | Data4 | Data sent to Device (byte4)
43 | 5 | PSU to 3-IN-1 Charger Request | Data5 | Data sent to Device (byte5)
43 | 6 | PSU to 3-IN-1 Charger Request | Data6 | Data sent to Device (byte6)
43 | 7 | PSU to 3-IN-1 Charger Request | Data7 | Data sent to Device (byte7)
50 | 0 | Status 1 from PSU | Pump | Pump on (1) / off (0) | 1=on, 0=off
50 | 1 | Status 1 from PSU | BattSel | Battery selected | 0 leisure, 1 vehicle
50 | 2 | Status 1 from PSU | Lights | Lights on (1) / off (0) | 1=on, 0=off
50 | 3 | Status 1 from PSU | AwnLight | Awning light on (1) / off (0) | 1=on, 0=off
50 | 4 | Status 1 from PSU | Fill / Heaters | Filling / Frost heaters (1=on, 0=off) | Tank filling is a caravan only feature, Tank heaters is a motorhome feature
50 | 5 | Status 1 from PSU | EngineR | Engine running (1 / 0) | 1=yes, 0=no
50 | 6 | Status 1 from PSU | Mains | Mains on (1 / 0) | 1=yes, 0=no
50 | 7 | Status 1 from PSU | Power | Power on (1 / 0) | 1=yes, 0=no
51 | 0 | Status 2 from PSU | Dim1Status | Dim channel 1 on/off | On / off status (1=on, 0=off)
51 | 1 | Status 2 from PSU | Dim2Status | Dim channel 2 on/off | On / off status (1=on, 0=off)
51 | 2 | Status 2 from PSU | Dim1Level | Dimmer channel 1 | Current Level %
51 | 3 | Status 2 from PSU | Dim2Level | Dimmer channel 2 | Current Level %
51 | 4 | Status 2 from PSU | BTPair | Bluetooth pairing active | 1=yes, 0=no, 100=Delete All
51 | 5 | Status 2 from PSU | FillProgress, HeaterOverride | Tank filling is currently operating, Heater override off, 1, 2 | Lower nibble (****0000) Filling 1=yes, 0=no Upper nibble (0000****) Heating Override 0=off, 1=override1 (from 108), 2=override2 (from 109)
51 | 6 | Status 2 from PSU | SolState | Solar charge, which source is PSU solar charging | 0 leisure, 1 vehicle
51 | 7 | Status 2 from PSU | SolOn | Is solar charging (A>100mA) | 1=yes, 0=no
52 | 0 | Status 3 & Warnings from PSU | HeatingNow | Current heating state | 4 to 30, 4=OFF, then 5 - 30 deg C
52 | 1 | Status 3 & Warnings from PSU | HotWaterNow | Current hot water state | Alde 0=OFF, 1=Norml, 2=Boost, (Truma 0=OFF, 1=Eco, 2=Hot), (Whale 0=OFF, 1=Frost, 2=Eco, 3=Max) | 08/09/26 - AD - Updated Whale settings with 2026 Changes. Previously was Off/On.
52 | 2 | Status 3 & Warnings from PSU | Fill for MH | Motorhome Filling (1=on, 0=off) | Tank filling for a motorhome only
52 | 3 | Status 3 & Warnings from PSU | HeatingStatus | Current heating state (as per ID 91) | 4 to 30, 4=OFF, then 5 - 30 deg C
52 | 4 | Status 3 & Warnings from PSU | HotWaterstatus | Current hot water state (as per ID 91) | Alde 0=OFF, 1=Normal, 2=Boost, (Truma 0=OFF, 1=Eco, 2=Hot), (Whale 0=OFF, 1=Frost, 2=Eco, 3=Max) | 08/09/26 - AD - Updated Whale settings with 2026 Changes. Previously was 0=OFF, 1=ON.
52 | 5 | Status 3 & Warnings from PSU | FridgeError | Fridge warnings and errors | 0=OK, others TBA
52 | 6 | Status 3 & Warnings from PSU | HeatingError | 0=OK, 1 to 15 (see error list) | Whale system only Lockout Code - Description - Recommended action 1, 7 - Inadequate gas supply - Check gas 2, 3, 11 - Overheat Protection - Check air vents and ducts are not restricted. Wait 10 mins for the heater to cool down. 4 - Inadequate supply voltage - 10.5 - 16V d.c 5 - Flue blockage - Check flues for blockages 6, 8, 9, 10 - Internal fault - UK: Call Whale support +44 345 9090 911 +44 2891 270 531 15 - Multiple faults - Multiple faults 1) Power off 2) Check heater for recurring faults 3) Power on | 09/09/26 - AD - Added Whale Heater Warning Codes.
52 | 7 | Status 3 & Warnings from PSU | HotWaterError | 0=OK, 1 to 15 (see error list) | Whale system only Lockout Code - Description - Recommended action 1, 7 - Inadequate gas supply - Check gas 2, 3, 11 - Overheat Protection - Check air vents and ducts are not restricted. Wait 10 mins for the heater to cool down. 4 - Inadequate supply voltage - 10.5 - 16V d.c 5 - Flue blockage - Check flues for blockages 6, 8, 9, 10 - Internal fault - UK: Call Whale support +44 345 9090 911 +44 2891 270 531 15 - Multiple faults - Multiple faults 1) Power off 2) Check heater for recurring faults 3) Power on | 09/09/26 - AD - Added Whale Water Warning Codes.
53 | 4 | Status 4 & Warnings from PSU | WasteDump / GasValveControl | Waste tank dump valve state/ Gas valve control state | 0=closed, 1=open | 28/08/26 - AD - Updated documentation to show Gas Control.
53 | 0 | Status 4 & Warnings from PSU | VehicleType | 0 = CV Swift 1 = MH Swift 2 = MH Auto-Trail 3 = CV Lunar 4 = MH Lunar 5 = MH Auto-Sleepers 6 = MH Van converters 7 = AB Racers 8 = CV Swift EC400+ 9 = MH Swift EC400+ 12=LEVC | Copy of CAN ID 134 Byte 7 VehicleType
53 | 1 | Status 4 & Warnings from PSU | ModelYear | Infor from server via EC630 | Copy of CAN ID 13 Byte 7 Model Year
53 | 2 | Status 4 & Warnings from PSU | PSUVersion | PSU version number (i.e. 18) | Copy of CAN ID 131 Byte 6 PSU S/W Version
53 | 3 | Status 4 & Warnings from PSU | FreshDump | Fresh tank dump valve state | 0=closed, 1=open
53 | 5 | Status 4 & Warnings from PSU | Frost2 | Tank heater 2 state | 0=off, 1=on
53 | 6 | Status 4 & Warnings from PSU | LINStatus | LIN BUS status (for initial system check screen) | Bit0 = Heating state: 0=fault, 1=ok Bit1 = Aircon state: 0=fault, 1=ok Bit2 = Fridge state: 0=fault, 1=ok Bit3 = ATC state: 0=fault, 1=ok Bit4 = Whale water heater state: 0=fault, 1=ok
53 | 7 | Status 4 & Warnings from PSU | ActiveTimer | Heating Timer that is currently active | 0 = No timer active, 1 to 4 = Timers 1 to 4
54 | 0 | PSU type from PSU to CP (currently modular PSU only) | PSU Type | Fixed setting, not changeable | 0=EC600, 1=EC400+, 2=MC100
54 | 1 | PSU type from PSU to CP (currently modular PSU only) | BoostCharge | Boost charge status for Vehicle Battery when used with a 3-in-1 charger | 0=off, 1=Boost charging (yimed for 1 hour by PSU) | NOTE: send switch command 112 to turn on / off
54 | 2 | PSU type from PSU to CP (currently modular PSU only) | Spare | Spare | (currently modular PSU only)
54 | 3 | PSU type from PSU to CP (currently modular PSU only) | Spare | Spare | (currently modular PSU only)
54 | 4 | PSU type from PSU to CP (currently modular PSU only) | Spare | Spare | (currently modular PSU only)
54 | 5 | PSU type from PSU to CP (currently modular PSU only) | Spare | Spare | (currently modular PSU only)
54 | 6 | PSU type from PSU to CP (currently modular PSU only) | Spare | Spare | (currently modular PSU only)
54 | 7 | PSU type from PSU to CP (currently modular PSU only) | Spare | Spare | (currently modular PSU only)
55 | 0 | Internal Temperature & Humidity from CP to PSU | IntTH | High byte | Internal Temperature (change values to use Truma Kelvin method)
55 | 1 | Internal Temperature & Humidity from CP to PSU | IntLH | Low byte | Internal Temperature (change values to use Truma Kelvin method)
55 | 2 | Internal Temperature & Humidity from CP to PSU | Humidity | Humidity level | 0 to 100%
55 | 3 | Internal Temperature & Humidity from CP to PSU | Spare | Spare
55 | 4 | Internal Temperature & Humidity from CP to PSU | Spare | Spare
55 | 5 | Internal Temperature & Humidity from CP to PSU | Spare | Spare
55 | 6 | Internal Temperature & Humidity from CP to PSU | Spare | Spare
55 | 7 | Internal Temperature & Humidity from CP to PSU | Spare | Spare
69 | 0 | Gas Sensor TBD
76 | 0 | AC-DC Charger to PSU Reply | Command | Command sent to PSU (byte0) | 00=BATTIN_V, 01=BATTIN_I, 02=BATTOUT_V, 03=BATTOUT_I, 04=EXT_TEMP, 05=POWER, 06=BULK_I, 07=BOOST_V, 08=FLOAT_V, 09=TAPER_I, 0A=BULK_TIMEOUT, 0B=BOOST_TIMEOUT, 0C=BATT_PROFILE, 0D=ERROR_STATUS, 0E=CHARGE_STATUS, F0=GROUP1 (BATTOUT_V, BATTOUT_I, CHARGE_STATUS, ERROR_STATUS, POWER), F1=GROUP2 (BATTIN_V, BATTIN_I, EXT_TEMP)
76 | 1 | AC-DC Charger to PSU Reply | Data1 | Data sent to PSU (byte1)
76 | 2 | AC-DC Charger to PSU Reply | Data2 | Data sent to PSU (byte2)
76 | 3 | AC-DC Charger to PSU Reply | Data3 | Data sent to PSU (byte3)
76 | 4 | AC-DC Charger to PSU Reply | Data4 | Data sent to PSU (byte4)
76 | 5 | AC-DC Charger to PSU Reply | Data5 | Data sent to PSU (byte5)
76 | 6 | AC-DC Charger to PSU Reply | Data6 | Data sent to PSU (byte6)
76 | 7 | AC-DC Charger to PSU Reply | Data7 | Data sent to PSU (byte7)
77 | 0 | Solar Regulator to PSU Reply | Command | Command sent to PSU (byte0) | 00=SOLARIN_V, 01=SOLARIN_I, 02=BATTOUT_V, 03=BATTOUT_I, 04=EXT_TEMP, 05=POWER, 06=BULK_I, 07=BOOST_V, 08=FLOAT_V, 09=TAPER_I, 0A=BULK_TIMEOUT, 0B=BOOST_TIMEOUT, 0C=BATT_PROFILE, 0D=ERROR_STATUS, 0E=CHARGE_STATUS, F0=GROUP1 (BATTOUT_V, BATTOUT_I, CHARGE_STATUS, ERROR_STATUS, POWER), F1=GROUP2 (SOLARIN_V, SOLARIN_I, EXT_TEMP)
77 | 1 | Solar Regulator to PSU Reply | Data1 | Data sent to PSU (byte1)
77 | 2 | Solar Regulator to PSU Reply | Data2 | Data sent to PSU (byte2)
77 | 3 | Solar Regulator to PSU Reply | Data3 | Data sent to PSU (byte3)
77 | 4 | Solar Regulator to PSU Reply | Data4 | Data sent to PSU (byte4)
77 | 5 | Solar Regulator to PSU Reply | Data5 | Data sent to PSU (byte5)
77 | 6 | Solar Regulator to PSU Reply | Data6 | Data sent to PSU (byte6)
77 | 7 | Solar Regulator to PSU Reply | Data7 | Data sent to PSU (byte7)
78 | 0 | Inverter to PSU Reply | Command | Command sent to PSU (byte0) | 00=VOLTAGE_DC, 01=VOLTAGE_AC, 02=POWER_AC, 03=ERROR, 04=STATUS, 05=VERSION, 06=POWER_SAVING, 07=ALARM_BUZZER, 08=LVP_MODE, 09=TRANSFER_MODE, 0A=FREQUENCY, 0B=AC_SET, 0C=ON_OFF, F0=GROUP1 (VOLTAGE_DC, VOLTAGE_AC, POWER_AC, WORKING_STATUS), F1=GROUP2 (ERROR, STATUS, POWER_SAVING, TRANSFER_MODE, FREQUENCY, AC_SET, ON_OFF)
78 | 1 | Inverter to PSU Reply | Data1 | Data sent to PSU (byte1)
78 | 2 | Inverter to PSU Reply | Data2 | Data sent to PSU (byte2)
78 | 3 | Inverter to PSU Reply | Data3 | Data sent to PSU (byte3)
78 | 4 | Inverter to PSU Reply | Data4 | Data sent to PSU (byte4)
78 | 5 | Inverter to PSU Reply | Data5 | Data sent to PSU (byte5)
78 | 6 | Inverter to PSU Reply | Data6 | Data sent to PSU (byte6)
78 | 7 | Inverter to PSU Reply | Data7 | Data sent to PSU (byte7)
79 | 0 | Lithium Battery to PSU Reply | Command | Command sent to PSU (byte0) | 00=VOLTAGE_DC, 01=VOLTAGE_AC, 02=POWER_AC, 03=ERROR, 04=STATUS, 05=VERSION, 06=POWER_SAVING, 07=ALARM_BUZZER, 08=LVP_MODE, 09=TRANSFER_MODE, 0A=FREQUENCY, 0B=AC_SET, 0C=ON_OFF, F0=GROUP1 (VOLTAGE_DC, VOLTAGE_AC, POWER_AC, WORKING_STATUS), F1=GROUP2 (ERROR, STATUS, POWER_SAVING, TRANSFER_MODE, FREQUENCY, AC_SET, ON_OFF)
79 | 1 | Lithium Battery to PSU Reply | Data1 | Data sent to PSU (byte1)
79 | 2 | Lithium Battery to PSU Reply | Data2 | Data sent to PSU (byte2)
79 | 3 | Lithium Battery to PSU Reply | Data3 | Data sent to PSU (byte3)
79 | 4 | Lithium Battery to PSU Reply | Data4 | Data sent to PSU (byte4)
79 | 5 | Lithium Battery to PSU Reply | Data5 | Data sent to PSU (byte5)
79 | 6 | Lithium Battery to PSU Reply | Data6 | Data sent to PSU (byte6)
79 | 7 | Lithium Battery to PSU Reply | Data7 | Data sent to PSU (byte7)
80 | 0 | PSU to Lithium Battery Request | Command | Command sent to Device (byte0) | 00=VOLTAGE, 01=CURRENT, 02=CHARGE%, 03=HEALTH%, 04=CAPACITY_AH, 05=FULL_CAPACITY_AH, 06=CYCLES, 07=CELL1_VOLTAGE, 08=CELL2_VOLTAGE, 09=CELL3_VOLTAGE, 0A=CELL4_VOLTAGE, 0B=TEMPERATURE, 0C=FAULT_STATUS, 0D=TIME_TO_EMPTY, 0E=TIME_TO_FULL, 0F=SET_ADDRESS, F0=GROUP1 (VOLTAGE, CURRENT, CHARGE%), F1=GROUP2 (HEALTH%, CAPACITY_AH, FULL_CAPACITY_AH) F2=GROUP3 (CYCLES, TEMPERATURE, FAULT_STATUS) F3=GROUP4 (TIME_TO_EMPTY, TIME_TO_FULL, SOFTWARE_VER, HARDWARE_VER)
80 | 1 | PSU to Lithium Battery Request | Data1 | Data sent to Device (byte1)
80 | 2 | PSU to Lithium Battery Request | Data2 | Data sent to Device (byte2)
80 | 3 | PSU to Lithium Battery Request | Data3 | Data sent to Device (byte3)
80 | 4 | PSU to Lithium Battery Request | Data4 | Data sent to Device (byte4)
80 | 5 | PSU to Lithium Battery Request | Data5 | Data sent to Device (byte5)
80 | 6 | PSU to Lithium Battery Request | Data6 | Data sent to Device (byte6)
80 | 7 | PSU to Lithium Battery Request | Data7 | Data sent to Device (byte7)
81 | 0 | Ultrasonic Water Sensor to PSU Reply | Command | Command sent to PSU (byte0) | 00=LEVEL_DATA, 01=TEMPERATURE_DATA, 02=SETUP, 03=SOFT_RESET, B1=HARD_RESET, E1=SET_SENSOR_TYPE, E3=SET_SENSOR_GAIN, | 00=LEVEL_DATA, 01=TEMPERATURE_DATA, 02=SETUP, 03=SOFT_RESET, B1=HARD_RESET, E1=SET_SENSOR_TYPE, E3=SET_SENSOR_GAIN,
81 | 1 | Ultrasonic Water Sensor to PSU Reply | Data1 | Data sent to PSU (byte1)
81 | 2 | Ultrasonic Water Sensor to PSU Reply | Data2 | Data sent to PSU (byte2)
81 | 3 | Ultrasonic Water Sensor to PSU Reply | Data3 | Data sent to PSU (byte3)
81 | 4 | Ultrasonic Water Sensor to PSU Reply | Data4 | Data sent to PSU (byte4)
81 | 5 | Ultrasonic Water Sensor to PSU Reply | Data5 | Data sent to PSU (byte5)
81 | 6 | Ultrasonic Water Sensor to PSU Reply | Data6 | Data sent to PSU (byte6)
81 | 7 | Ultrasonic Water Sensor to PSU Reply | Data7 | Data sent to PSU (byte7)
82 | 0 | DAB Radio to PSU Reply xx | Command | Command sent to PSU (byte0) | 00=AUDIO_CONTROLS, 01=MEDIA_CONTROLS, 02=DAB_STATION_1, 03=DAB_STATION_2, 04=DAB_STATION_3, 05=DAB_STATION_4, 06=FM_STATION_1, 07=FM_STATION_2, 08=USB_ARTIST_1, 09=USB_ARTIST_2, 0A=USB_ARTIST_3, 0B=USB_ALBUM_1, 0C=USB_ALBUM_2, 0D=USB_ALBUM_3, 0E=USB_TRACK_1, 0F=USB_TRACK_2, 10=USB_TRACK_3, 11=DAB_MEMORY, 12=FM_MEMORY, 13=BLUETOOTH, 14=DAB_TUNE
82 | 1 | DAB Radio to PSU Reply | Data1 | Data sent to PSU (byte1)
82 | 2 | DAB Radio to PSU Reply | Data2 | Data sent to PSU (byte2)
82 | 3 | DAB Radio to PSU Reply | Data3 | Data sent to PSU (byte3)
82 | 4 | DAB Radio to PSU Reply | Data4 | Data sent to PSU (byte4)
82 | 5 | DAB Radio to PSU Reply | Data5 | Data sent to PSU (byte5)
82 | 6 | DAB Radio to PSU Reply | Data6 | Data sent to PSU (byte6)
82 | 7 | DAB Radio to PSU Reply | Data7 | Data sent to PSU (byte7)
83 | 0 | 3-IN-1 Charger to PSU Reply | Command | Command sent to PSU (byte0) | 00=BATTIN_V, 01=BATTIN_I, 02=SOLARIN_V, 03=SOLARIN_I, 04=BATTOUT_V, 05=BATTOUT_I, 06=AH_TOTAL, 07=WH_TOTAL, 08=RESET_AH_WH, 09=EXT_TEMP, 0A=Not used, 0B=BULK_I_ACDC, 0C=BULK_I_DCDC, 0D=BULK_I_SOLAR, 0E=TAPER_I, 0F=BOOST_TIMEOUT, 10=POWER_ACDC, 11=DIP_SWITCH, 12=ERROR_STATUS, 13=CHARGE_STATUS, 14=BOOST_V, 15=FLOAT_V, 16=VEHICLE_CHARGE, 17=CHARGE_STATUS2, F0=GROUP1 (BATTOUT_V, BATTOUT_I, DIP_SWITCH, ERROR_STATUS, CHARGE_STATUS) F1=GROUP2 (BATTIN_V, BATTIN_I, VEHICLE_CHARGE, CHARGE_STATUS2) F2=GROUP3 (SOLARIN_V, SOLARIN_I) F3=GROUP4 (BOOST_V, FLOAT_V) F4=GROUP5 (AH_TOTAL, WH_TOTAL, EXT_TEMP) F5=GROUP6 (BULK_I_ACDC, BULK_I_DCDC, BULK_I_SOLAR, TAPER_I, BOOST_TIMEOUT)
83 | 1 | 3-IN-1 Charger to PSU Reply | Data1 | Data sent to PSU (byte1)
83 | 2 | 3-IN-1 Charger to PSU Reply | Data2 | Data sent to PSU (byte2)
83 | 3 | 3-IN-1 Charger to PSU Reply | Data3 | Data sent to PSU (byte3)
83 | 4 | 3-IN-1 Charger to PSU Reply | Data4 | Data sent to PSU (byte4)
83 | 5 | 3-IN-1 Charger to PSU Reply | Data5 | Data sent to PSU (byte5)
83 | 6 | 3-IN-1 Charger to PSU Reply | Data6 | Data sent to PSU (byte6)
83 | 7 | 3-IN-1 Charger to PSU Reply | Data7 | Data sent to PSU (byte7)
90 | 0 | Warnings 1 From PSU | WFrost | Frost warning active | 0=OK, 1=less <0C with water in tanks
90 | 1 | Warnings 1 From PSU | WVBatt | Vehicle voltage warning | 0=OK, 1=(<11.3), 2=(< 10.9), 3=(>15.4)
90 | 2 | Warnings 1 From PSU | WLBatt | Leisure voltage warning | 0=OK, 1=(<10), 2=(< 9), 3=(>15.4)
90 | 3 | Warnings 1 From PSU | WFWL | Fresh level warning | 0=OK, 1= <25%
90 | 4 | Warnings 1 From PSU | WWWL | Waste level warning | 0=OK, 1= 100%
90 | 5 | Warnings 1 From PSU | WS1 | Step Warning Buzzer | 0=OK, 1=step not in, engine running
90 | 6 | Warnings 1 From PSU | WS2 | Mains Warning Buzzer | 0=OK, 1=mains on, engine running
90 | 7 | Warnings 1 From PSU | WACAmps | AC over current warning | 0=OK, 1=over set limit
91 | 0 | Warnings 2 & Extra Data From PSU | CPSerial | CP Software version number | From PSU to EC630 i.e 10 (0-99)
91 | 1 | Warnings 2 & Extra Data From PSU | EC630SW | EC630 software version + 30 | So v24 = 54 (this is to ensure no confusion with earlier data on this byte which could have been 0 to 30)
91 | 2 | Warnings 2 & Extra Data From PSU | Lin56[7] | WATER Whale heater status flags | Bit0=Mains present Bit1=Flame present Bits 2 to 5 RFU Bit6=Manual panel in use Bit7=Ci-Bus response error
91 | 3 | Warnings 2 & Extra Data From PSU | Lin58[7] | AIR Whale heater status flags | Bit0=Mains present Bit1=Flame present Bits 2 to 5 RFU Bit6=Manual panel in use Bit7=Ci-Bus response error
91 | 4 | Warnings 2 & Extra Data From PSU | HeatingNow | Current heating state | 4 to 30, 4=OFF, then 5 - 30 deg C
91 | 5 | Warnings 2 & Extra Data From PSU | HotWaterNow | Current hot water state | Alde 0=OFF, 1=Normal, 2=Boost, (Truma 0=OFF, 1=Eco, 2=Hot), (Whale 0=OFF, 1=Frost, 2=Eco, 3=Max) | 09/09/26 - AD - Updated Whale settings with 2026 Changes. Previously was 0=OFF, 1=ON.
91 | 6 | Warnings 2 & Extra Data From PSU | HeatingError | 0=OK, 1 to 15 (see error list) | Whale system only Lockout Code - Description - Recommended action 1, 7 - Inadequate gas supply - Check gas 2, 3, 11 - Overheat Protection - Check air vents and ducts are not restricted. Wait 10 mins for the heater to cool down. 4 - Inadequate supply voltage - 10.5 - 16V d.c 5 - Flue blockage - Check flues for blockages 6, 8, 9, 10 - Internal fault - UK: Call Whale support +44 345 9090 911 +44 2891 270 531 15 - Multiple faults - Multiple faults 1) Power off 2) Check heater for recurring faults 3) Power on | 09/09/26 - AD - Added Whale Heater Warning Codes.
91 | 7 | Warnings 2 & Extra Data From PSU | HotWaterError | 0=OK, 1 to 15 (see error list) | Whale system only Lockout Code - Description - Recommended action 1, 7 - Inadequate gas supply - Check gas 2, 3, 11 - Overheat Protection - Check air vents and ducts are not restricted. Wait 10 mins for the heater to cool down. 4 - Inadequate supply voltage - 10.5 - 16V d.c 5 - Flue blockage - Check flues for blockages 6, 8, 9, 10 - Internal fault - UK: Call Whale support +44 345 9090 911 +44 2891 270 531 15 - Multiple faults - Multiple faults 1) Power off 2) Check heater for recurring faults 3) Power on | 09/09/26 - AD - Added Whale Water Warning Codes.
109 | 0 | Gas Sensor TBD
131 | 0 | Levels 2 from PSU | FWaterL | Fresh water level (0-100) | 0-100%
131 | 1 | Levels 2 from PSU | WWaterL | Waste water level (0-100) | 0-100%
131 | 2 | Levels 2 from PSU | ExtTL | Low byte | External Temperature (change values to use Truma Kelvin method)
131 | 3 | Levels 2 from PSU | ExtTH | High byte | External Temperature (change values to use Truma Kelvin method)
131 | 4 | Levels 2 from PSU | IntTL | Low byte | Internal Temperature (change values to use Truma Kelvin method)
131 | 5 | Levels 2 from PSU | IntTH | High byte | Internal Temperature (change values to use Truma Kelvin method)
131 | 6 | Levels 2 from PSU | PSUSerial | PSU Software Number | Sent to CP, i.e. 10 (0-99)
131 | 7 | Levels 2 from PSU | ACLimit | AC limit setting returned from PSU
132 | 0 | Levels 3 from PSU | VBattV | Vehicle V | Voltage reading (132 = 13.2V)
132 | 1 | Levels 3 from PSU | LBattV | Leisure V | Voltage reading (132 = 13.2V)
132 | 2 | Levels 3 from PSU | BattAmp | Battery A | Current reading (21 = 2.1A)
132 | 3 | Levels 3 from PSU | BattAState | Battery current direction | 0=discharge (-) 1=Charge (+)
132 | 4 | Levels 3 from PSU | SolAmp | Solar A | Current reading (21 = 2.1A)
132 | 5 | Levels 3 from PSU | ACAmps | AC Current | Current reading (21 = 2.1A)
132 | 6 | Levels 3 from PSU | Humidity | Humidity level | 0 to 100%
132 | 7 | Levels 3 from PSU | Entry | Entry light status | 1=on, 0=off
133 | 7 | Current Options / Settings bank 3 from PSU | Mod1 | Caravan Radio Module | 0=None, 1=DAB / FM 2 speaker, 2=DAB / FM 4 speaker, 3=FM 2 speaker, 4=FM 4 speaker
133 | 1 | Current Options / Settings bank 3 from PSU | Gas | Heater gas setting or Whale Air heater setting | Alde 0=off, 1=on (use gas), (Truma <this setting is skipped>), (Webasto Power 0 to 100 (0% to 100%)), (Whale Energy Bits 0-3 : 0=OFF, 1=GAS, 2=EL1, 3=EL2, 4=EL3, 5=MIX1, 6=MIX2, 7=MIX3), (Whale Function Bits 4-7 : 0=Normal, 1=Frost Protect, 2=Night Mode, 3=Fan Only) | 09/09/26 - AD - Updated Whale settings with 2026 Changes. Previously was 0=OFF, 1=FAN, 2=GAS, 3=EL1, 4=EL2, 5=EL3, 6=Night, 7=Frost.
133 | 2 | Current Options / Settings bank 3 from PSU | Heat | Ci-Bus Heating appliance selection | 0=None, 1=Alde, 2= Truma CP+, 3=Whale, 4=Eberspacher, 5 = Whale Ci-Bus
133 | 3 | Current Options / Settings bank 3 from PSU | Cool | Ci-Bus Aircon appliance selection | 0=None, 1=Truma Aventa C, 2=Dometic FreshJet 2200, 3=Truma Aventa E, 4=Truma Saphir CRC,5=Truma Saphir C
133 | 4 | Current Options / Settings bank 3 from PSU | Fridge | Ci-Bus Fridge appliance selection | 0=None, 1=Dometic1, 2=Dometic2, 3=Thetford
133 | 0 | Current Options / Settings bank 3 from PSU | Electric | Heater electric setting or Whale Water heater setting | Alde 0=Off, 1=1KW, 2=2KW, 3=3KW (Truma 0=GAS, 1=MIX1, 2=MIX2, 3=EL1, 4=EL2), (Whale 0=OFF, 1=GAS, 2=EL1, 3=EL2, 4=EL3, 5=MIX1, 6=MIX2, 7=MIX3), (Webasto Mode 0=OFF, 1=Park Heating, 2=[not used], 3=Ventilation, 4=Heating Boost, 5=Heating Eco) | 09/09/26 - AD - Updated Whale settings with 2026 Changes. Previously was 0=OFF, 1=FAN, 2=GAS, 3=EL1, 4=EL2, 5=EL3, 6=Night, 7=Frost.
133 | 5 | Current Options / Settings bank 3 from PSU | ATC | Ci-Bus ATC appliance selection | 0=None, 1=Al-Ko1, 2=Al-Ko2
133 | 6 | Current Options / Settings bank 3 from PSU | Enroute | Enroute enable | 0=None, 1=Active
134 | 1 | Current Options / Settings bank 1 from PSU | StepTime | Step run time (aprox 20th secs) | 20 Min, 200 Max | 20-120 (Default 60)
134 | 0 | Current Options / Settings bank 1 from PSU | StepAuto | Step automation setting | 0=none, 1=lock, 2=unlock, 3=both
134 | 3 | Current Options / Settings bank 1 from PSU | AwnTime | Awning light time 0 to 60 secs | 30 Min, 240 Max | 0-150s
134 | 2 | Current Options / Settings bank 1 from PSU | AwnLight | Select awning light automation | 0=none,1=lock,2=unlock,3=both
134 | 6 | Current Options / Settings bank 1 from PSU | LedPwm | LED PWM (low, normal, high) | 0=low, 1=normal, 2=high
134 | 4 | Current Options / Settings bank 1 from PSU | SolarTo | Solar charge to | 0=smart, 1=leisure, 2=vehicle
134 | 5 | Current Options / Settings bank 1 from PSU | Charging | Charging mode | 0=smart, 1=normal, 2=smart 2, 3=smart 3
134 | 7 | Current Options / Settings bank 1 from PSU | VehicleType | Vehicle type setting | 0=Swift Caravan, 1=Swift Motorhome, 2=Auto-Trail EC970 Motorhome, 3=Bilbo Campers, 4=Auto-Trail EC940 Motorhome, 5=Auto-Sleepers Motorhome, 6=Camper King Motorhome, 7=Campervans, 8=Swift Caravan EC400+, 9=Swift Motorhome EC400+, 12=Hillside/All Seasons, 14=Coachman Motorhome, 20=Caravan EC900, 21= Motothome EC900 | 9/5/25 Van list updated
135 | 3 | Current Options / Settings bank 2 from PSU | LEDDim | Backlight % (Brightness) | 0=permanent, 0-200 sec | CP LED dim out time
135 | 0 | Current Options / Settings bank 2 from PSU | KeyBeep | Key beep on / off | 0=off, 1=on
135 | 1 | Current Options / Settings bank 2 from PSU | BacklightTime | Backlight on time | 0=permanent, 1=30 seconds, 2=1 minute, 3=5 minutes, 4=15 minutes, 5= 30 minutes, 6= 60 minutes, (0-200 sec for older systems)
135 | 2 | Current Options / Settings bank 2 from PSU | WAlarm | Water level alarms on / off | 0=off, 1=on
135 | 5 | Current Options / Settings bank 2 from PSU | TrigMode | Tracker trigger mode | 0=alarm, 1=engine
135 | 4 | Current Options / Settings bank 2 from PSU | THeaters | Are Tank Heaters fitted | 0=None, 1=Fitted
135 | 7 | Current Options / Settings bank 2 from PSU | Tanks | Water Tanks fitted | 0=none, 1=fresh, 2=waste, 3=both
135 | 6 | Current Options / Settings bank 2 from PSU | HeatingMode | Heating control mode | 0=Manual, 1=Timer, 2=Remote, 9=OFF
136 | 0 | Current Heating system on times from PSU | Day | Day setting | 0=all week, 1= Monday
136 | 1 | Current Heating system on times from PSU | Time1 | 0-95 | (15 min steps, 95 = 11:45)
136 | 2 | Current Heating system on times from PSU | Time2 | 0-95 | (15 min steps, 95 = 11:45)
136 | 3 | Current Heating system on times from PSU | Time3 | 0-95 | (15 min steps, 95 = 11:45)
136 | 4 | Current Heating system on times from PSU | Time4 | 0-95 | (15 min steps, 95 = 11:45)
136 | 5 | Current Heating system on times from PSU | Time5 | 0-95 (only 1-4 used now) | (15 min steps, 95 = 11:45)
136 | 6 | Current Heating system on times from PSU | Time6 | 0-95 | (15 min steps, 95 = 11:45)
136 | 7 | Current Heating system on times from PSU | Time7 | 0-95 | (15 min steps, 95 = 11:45)
137 | 0 | Current Heating system target room temperature from PSU | Day | Day setting | 0=all week, 1=Monday
137 | 1 | Current Heating system target room temperature from PSU | Heat1 | 4-30 | 4=off, 5-30 deg C
137 | 2 | Current Heating system target room temperature from PSU | Heat2 | 4-30 | 4=off, 5-30 deg C
137 | 3 | Current Heating system target room temperature from PSU | Heat3 | 4-30 | 4=off, 5-30 deg C
137 | 4 | Current Heating system target room temperature from PSU | Heat4 | 4-30 | 4=off, 5-30 deg C
137 | 5 | Current Heating system target room temperature from PSU | Heat5 | 4-30 | 4=off, 5-30 deg C
137 | 6 | Current Heating system target room temperature from PSU | Heat6 | 4-30 | 4=off, 5-30 deg C
137 | 7 | Current Heating system target room temperature from PSU | Heat7 | 4-30 | 4=off, 5-30 deg C
138 | 0 | Current Heating system target water temperature from PSU | Day | Day setting | 0=all week, 1=Monday
138 | 1 | Current Heating system target water temperature from PSU | Water1 | 0-2 | (Alde: 0 = off, 1=Normal, 2=Boost) (Truma: 0 off, 1=Eco, 2=Hot), (Whale 0=OFF, 1=Frost, 2=Eco, 3=Max) | 09/09/26 - AD - Updated Whale settings with 2026 Changes. Previously was 0=OFF, 1=ON.
138 | 2 | Current Heating system target water temperature from PSU | Water2 | 0-2 | Alde 0 off, 1=Normal, 2=Boost (Truma 0 off, 1=Eco, 2=Hot), (Whale 0=OFF, 1=Frost, 2=Eco, 3=Max) | 09/09/26 - AD - Updated Whale settings with 2026 Changes. Previously was 0=OFF, 1=ON.
138 | 3 | Current Heating system target water temperature from PSU | Water3 | 0-2 | Alde 0 off, 1=Normal, 2=Boost (Truma 0 off, 1=Eco, 2=Hot), (Whale 0=OFF, 1=Frost, 2=Eco, 3=Max) | 09/09/26 - AD - Updated Whale settings with 2026 Changes. Previously was 0=OFF, 1=ON.
138 | 4 | Current Heating system target water temperature from PSU | Water4 | 0-2 | Alde 0 off, 1=Normal, 2=Boost (Truma 0 off, 1=Eco, 2=Hot), (Whale 0=OFF, 1=Frost, 2=Eco, 3=Max) | 09/09/26 - AD - Updated Whale settings with 2026 Changes. Previously was 0=OFF, 1=ON.
138 | 5 | Current Heating system target water temperature from PSU | Water5 | 0-3 | 0=off, 1=40, 2=60, 3=Boost
138 | 6 | Current Heating system target water temperature from PSU | Water6 | 0-3 | 0=off, 1=40, 2=60, 3=Boost
138 | 7 | Current Heating system target water temperature from PSU | Water7 | 0-3 | 0=off, 1=40, 2=60, 3=Boost
140 | 0 | Current Options / Settings bank 4 from PSU | FridgeMode | Fridge power mode inc on / off | 0=off, 1=Auto, 2=Gas, 3=12V, 4=230V
140 | 1 | Current Options / Settings bank 4 from PSU | FridgeSetting | Fridge cooling setting (1 to 5) | 1=Min, 2, 3=Mid, 4, 5=Max (0 to 4 on CAN Data)
140 | 2 | Current Options / Settings bank 4 from PSU | FridgeFHeater | Fridge frame heater on / off | 0=off, 1=on
140 | 3 | Current Options / Settings bank 4 from PSU | FridgeTemp | Fridge actual temperature | 0=too cold, 1 cold(--), 2 cold(-), 3=optimal, 4 warm(+), 5 warm(++), 6=too hot
140 | 4 | Current Options / Settings bank 4 from PSU | FridgeManual | Fridge in Manual mode? | 0=no, 1=Manual Mode
140 | 5 | Current Options / Settings bank 4 from PSU | FridgeDoorLB | FridgeDoorLB | 16 bit number, 0 - 65535
140 | 6 | Current Options / Settings bank 4 from PSU | FridgeDoorHB | FridgeDoorHB | 16 bit number, 0 - 65535
140 | 7 | Current Options / Settings bank 4 from PSU | FridgeError | Fridge error codes | 0=OK, 1 to 53 = errors
141 | 2 | Current Options / Settings bank 5 from PSU | LeisureBatteryType | Battery type, used to adjust low warning level | 0=Lead Acid, 1=Lead AGM, 2=Lithium , 3=Lithium+ (CAN), 4= Lithium+ (CAN) x2
141 | 3 | Current Options / Settings bank 5 from PSU | SplitCharge | Enable split charge relay | 0=normal / use relay, 1=off / disable relay
141 | 0 | Current Options / Settings bank 5 from PSU | LightingMode | Lighting mode Normal / Last | (Normal=0, Last=1)
141 | 1 | Current Options / Settings bank 5 from PSU | EngineDetect | Method used to detect engine run | 0=Normal D+, 1=Delayed D+, 2=Delayed IGN, 3=Voltage Detect IGN, 4=Ci-Bus for LEVC only
141 | 4 | Current Options / Settings bank 5 from PSU | Truma230VStatus | Truma 230V flag | Bit1=230V present
141 | 5 | Current Options / Settings bank 5 from PSU | HeaterBusy | Alde and Truma heater busy flag | 0=Normal, 1=Busy
141 | 6 | Current Options / Settings bank 5 from PSU | OverrideWater | Override water status | Alde 0 off, 1=Normal, 2=Boost (Truma 0 off, 1=Eco, 2=Hot) (Whale 0=OFF, 1=Frost, 2=Eco, 3=Max) | 09/09/26 - AD - Updated Whale settings with 2026 Changes. Previously was 0=OFF, 1=ON.
141 | 7 | Current Options / Settings bank 5 from PSU | OverrideHeat | Override temperature status | 4=off, 5-30 deg C
142 | 6 | Truma Aircon from PSU Setting bank 6 | IxPowerOn | Inverter power on / off state, feedback to the control panel | 0=off, 1=on | added 18/6/26
142 | 7 | Truma Aircon from PSU Setting bank 6 | HeaterOverride | HeaterOverride | Heating Override 0=off, 1=override1 (from 108), 2=override2 (from 109) | Updated to reflect earlier changes. 0=off, 1=on from App, 2=ON (Dave 17-6-25)
142 | 0 | Truma & Dometic Aircon from PSU Setting bank 6 | Mode | Mode Setting | (Truma : 0=off, 1=Fan, 2=Cool, 3=Heat, 4=Auto) (Dometic : 0=off, 1=Auto, 2=Dry , 3=Cool, 4=Fan, 5=iFeel, 6=Heat) | 10/09/26 - AD - Updated data to include Dometic settings.
142 | 1 | Truma Aircon from PSU Setting bank 6 | Lighting | Off, On, Dimmer sync | (0=off, 1=on, 2=dimmer)
142 | 2 | Truma Aircon from PSU Setting bank 6 |  | ?
142 | 3 | Truma Aircon from PSU Setting bank 6 | FanSpeed | Fan Speed Setting | (Truma : 0=Low, 1=Medium , 2=High , 3=Night) (Dometic : 0=Low, 1=Medium, 2=High, 3=Max, 4=Auto)
142 | 4 | Truma Aircon from PSU Setting bank 6 | TargetTemp | Required temperature | actual 16-31
142 | 5 | Truma Aircon from PSU Setting bank 6 |  | ?
143 | 0 | Usage data from PSU | PowerHours | Low byte | Total hours with CP power on, max 7.6 years using 2 bytes. Save in E2 every hour.
143 | 1 | Usage data from PSU | PowerHours | High byte
143 | 2 | Usage data from PSU | ActiveHours | Low byte | Total hour with CP power on, max 7.6 years using 2 bytes. Save in E2 every hour.
143 | 3 | Usage data from PSU | ActiveHours | High byte
143 | 4 | Usage data from PSU | EngineHours | Low byte | Total hour with CP power on, max 7.6 years using 2 bytes Recorded and saved to E2 after every engine run stop.
143 | 5 | Usage data from PSU | EngineHours | High byte
143 | 6 | Usage data from PSU |  | ?
143 | 7 | Usage data from PSU |  | ?
145 | 7 | Settings Bank 7 from PSU | GasControl | Used to enable / disable Gas solenoid control feature | 0=no gas control (default), 1=Gas control fitted
145 | 4 | Settings Bank 7 from PSU | SpecialAccessories | Special devices, like Immersion Heater | 0=none, 1=12V Immersion Heater
145 | 6 | Settings Bank 7 from PSU | DimmingChannelsFitted | Which dimmer channels have been designed in | 0=None, 1=1, 2=2
145 | 1 | Settings Bank 7 from PSU | LCDLogo | Control Panel Logo Selection | 0 = Sargent, 1 = AutoTrail, 2 = Auto-Sleepers, 3 = Swift, 4 = Camper King, 5 = Wellhouse, 6 = Bilbos, 7 = All Seasons, 8 = Spartan, 9 = Coachman, 10 = CUSTOM | 9/5/25 Logo list updated
145 | 0 | Settings Bank 7 from PSU | BaseVehicle | Set base vehicle type for voltage cut-off | 0 – none, 1 – Fiat, 2 – Peugeot, 3 – Ford, 4 – Mercedes, 5 – IVECO
145 | 2 | Settings Bank 7 from PSU | CompFridgeProtect | Compressor fridge battery protection routine | 0=Off, 1=On
145 | 3 | Settings Bank 7 from PSU | FreshTankDepth | Measured by the CAN water level sensor | In CM
145 | 5 | Settings Bank 7 from PSU | WasteTankDepth | Measured by the CAN water level sensor | In CM
146 | 4 | Current Options / Settings bank 8 from PSU | SolarCAN | Is CANBUS Solar Regulator Fitted | 0 = Not Fitted, 1 = Fitted, 2=No Solar Feature
146 | 5 | Current Options / Settings bank 8 from PSU | ACDCCAN | Is CANBUS AC/DC Charger Fitted | 0 = Not Fitted, 1 = PX360 Fitted, 2=AXC40 Fitted
146 | 6 | Current Options / Settings bank 8 from PSU | DCDCCAN | Is CANBUS DC/DC Charger Fitted | 0 = Not Fitted, 1 = Fitted
146 | 1 | Current Options / Settings bank 8 from PSU | StepFitted | Is Step Fitted | 0 = Not Fitted, 1 = Fitted
146 | 0 | Current Options / Settings bank 8 from PSU | Temp Sensor Location | Internal Temperature Sensor Location | 0 = PSU, 1 = Control Panel
146 | 7 | Current Options / Settings bank 8 from PSU | WaterCAN | Is CANBUS Water Level Sensor Fitted | 0 = None, 1 = Fresh, 2 = Waste, 3 = Both
146 | 2 | Current Options / Settings bank 8 from PSU | TankFiller | Is Tank Filler Fitted | 0 = Not Fitted, 1 = Fitted
146 | 3 | Current Options / Settings bank 8 from PSU | DrainValves | Are Drain Valves Fitted | 0 = None, 1 = Fresh, 2 = Waste, 3 = Both
147 | 7 | Setting bank 9 from PSU | SetOut9[7] | CAN Bus Inverter fitted | 0=NO, 1=YES
147 | 2 | Setting bank 9 from PSU | SetOut9[2] | CAN 3-in-1 Charger fitted (AXC40) | 0=Not Fitted, 1=AXC40 (3-in-1 Charger)
147 | 3 | Setting bank 9 from PSU |  | Spare
147 | 4 | Setting bank 9 from PSU |  | Spare
147 | 5 | Setting bank 9 from PSU |  | Spare
147 | 6 | Setting bank 9 from PSU |  | Spare
147 | 1 | Setting bank 9 from PSU | SetOut9[1] | Model Variant | 0=Standard, 1=Variant 1, 2=Variant 2, 3=Variant 3, etc.
147 | 0 | Setting bank 9 from PSU | SetOut9[0] | Model Year | 26=2026, 27=2027 etc.
148 | 0 | Webasto PWM Heater Controls (From PSU) | webastoFitted | Which Webasto Heating Version is Fitted | 0 = Not Fitted, 1 = Thermo Top MC100, 2 = Thermo Top EM10, 3 = Air Top EM10
148 | 1 | Webasto PWM Heater Controls (From PSU) | wpHeatMode | Heating on / off | 0 = Off 1 = On
148 | 2 | Webasto PWM Heater Controls (From PSU) | wpFanMode (Thermo Top only) | Set Fan Mode | 0 = Off 1 = Manual 2 = Auto
148 | 3 | Webasto PWM Heater Controls (From PSU) | wpTarget | Heating Target Temperature | 5 – 30
148 | 4 | Webasto PWM Heater Controls (From PSU) | wpSetSpeed (Thermo Top only) | Set Fan Speed | 1 – 5
148 | 5 | Webasto PWM Heater Controls (From PSU) | wpFanSpeed (Thermo Top only) | Actual fan speed | 1 – 5
148 | 6 | Webasto PWM Heater Controls (From PSU) | wpFault (Air Top only) | Fault code Air Top to CP | LED flash count (TBC)
148 | 7 | Webasto PWM Heater Controls (From PSU) | wpWaterTemp | Water Temperature Status | Thermo Top 0 - Off 1 – In progress 2 – Up to working temp (50c) 3 - Optimum showering temp Air Top 0 - Off 1 - Heating in progress
173 | 0 | Change Options / Settings bank 3 | Electric* | Alde heater electric setting, Truma heater energy setting, Whale Water heater setting | Alde 0=Off, 1=1KW, 2=2KW, 3=3KW, Truma 0=GAS, 1=MIX1, 2=MIX2, 3=EL1, 4=EL2 Whale 0=OFF, 1=GAS, 2=EL1, 3=EL2, 4=EL3, 5=MIX1, 6=MIX2, 7=MIX3 Webasto Mode 0=OFF, 1=Park Heating, 2=[not used], 3=Ventilation, 4=Heating Boost, 5=Heating Eco | 09/09/26 - AD - Updated Whale settings with 2026 Changes. Previously was 0=OFF, 1=FAN, 2=GAS, 3=EL1, 4=EL2, 5=EL3, 6=Night, 7=Frost.
173 | 1 | Change Options / Settings bank 3 | Gas* | Alde heater gas setting, Truma <not used>, Whale Air heater setting | Alde 0=off, 1=on (use gas) Truma <not used> Whale 0=OFF, 1=GAS, 2=EL1, 3=EL2, 4=EL3, 5=MIX1, 6=MIX2, 7=MIX3 Webasto Power 0 to 100 (0% to 100%) | 09/09/26 - AD - Updated Whale settings with 2026 Changes. Previously was 0=OFF, 1=FAN, 2=GAS, 3=EL1, 4=EL2, 5=EL3, 6=Night, 7=Frost.
173 | 2 | Change Options / Settings bank 3 | Heat | Ci-Bus Heating appliance selection | 0=None, 1=Alde, 2= Truma CP+, 3=Whale, 4=Eberspacher, 5 = Whale Ci-Bus
173 | 3 | Change Options / Settings bank 3 | Cool | Ci-Bus Aircon appliance selection | 0=None, 1=Truma Aventa C, 2=Dometic FreshJet 2200, 3=Truma Aventa E 4=Truma Saphir CRC 5=Truma Saphir C
173 | 4 | Change Options / Settings bank 3 | Fridge | Ci-Bus Fridge appliance selection | 0=None, 1=Dometic1, 2=Dometic2, 3=Thetford
173 | 5 | Change Options / Settings bank 3 | ATC | Ci-Bus ATC appliance selection | 0=None, 1=Al-Ko1, 2=Al-Ko2
173 | 6 | Change Options / Settings bank 3 | Enroute | Enroute enable | 0=None, 1=Active
173 | 7 | Change Options / Settings bank 3 | Mod1 | Radio module for 2019 caravans | 0=None 1=DAB & FM / 2 Speakers 2=DAB & FM / 4 Speakers 3=FM / 2 Speakers 4=FM / 4 Speakers
174 | 1 | Change Options / Settings bank 1 | StepTime | Step run time (approx. 20th secs) | 20 Min, 200 Max | 0-200 (Default 60)
174 | 3 | Change Options / Settings bank 1 | Awn Time | Awning light time 0 to 60 secs | 30 Min, 240 Max | 30-240
174 | 7 | Change Options / Settings bank 1 | VehicleType | Vehicle type setting | 0=Swift Caravan, 1=Swift Motorhome, 2=Auto-Trail EC970 Motorhome, 3=Bilbo Campers, 4=Auto-Trail EC940 Motorhome, 5=Auto-Sleepers Motorhome, 6=Camper King Motorhome, 7=Campervans, 8=Swift Caravan EC400+, 9=Swift Motorhome EC400+, 12=Hillside/All Seasons, 14=Coachman Motorhome, 20=Caravan EC900, 21= Motothome EC900, | 9/5/25 Van list updated
174 | 0 | Change Options / Settings bank 1 | StepAuto | Step automation setting | 0=none,1=lock,2=unlock,3=both
174 | 2 | Change Options / Settings bank 1 | AwnLight | Select awning light automation | 0=none,1=lock,2=unlock,3=both
174 | 4 | Change Options / Settings bank 1 | Solar To | Solar charge to | 1=leisure, 2=vehicle, 0=smart
174 | 5 | Change Options / Settings bank 1 | Charging | Charging mode | 0=smart, 1=normal, 2=smart 2, 3=smart 3
174 | 6 | Change Options / Settings bank 1 | LedPwm | LED PWM (low, normal, high) | 0=low, 1=normal, 2=high
175 | 0 | Change Options / Settings bank 2 | KeyBeep | Key beep on / off | 0=off, 1=on
175 | 1 | Change Options / Settings bank 2 | BacklightTime | Backlight on time | 0=permanent, 0-200 sec
175 | 2 | Change Options / Settings bank 2 | WAlarm | Water level alarms on / off | 0=off, 1=on
175 | 3 | Change Options / Settings bank 2 | Set | CP LED dim out time | 0=permanent, 0-200 sec
175 | 4 | Change Options / Settings bank 2 | THeaters | Are Tank Heaters fitted | 0=None, 1=Fitted
175 | 5 | Change Options / Settings bank 2 | TrigMode | Tracker trigger mode | 0=alarm, 1=engine
175 | 6 | Change Options / Settings bank 2 | HeatingMode | Heating control mode | 0=Manual, 1=Timer, 2=Remote, 9=OFF
175 | 7 | Change Options / Settings bank 2 | Tanks | Tanks enabled | 0=none, 1=fresh, 2=waste, 3=both
176 | 0 | Heating system on times to PSU (Timer[0]) | Day | Day setting | 0=all week, 1= Monday
176 | 1 | Heating system on times to PSU (Timer[0]) | Time1 | 0-95 | (15 min steps, 95 = 11:45pm)
176 | 2 | Heating system on times to PSU (Timer[0]) | Time2 | 0-95 | (15 min steps, 95 = 11:45)
176 | 3 | Heating system on times to PSU (Timer[0]) | Time3 | 0-95 | (15 min steps, 95 = 11:45)
176 | 4 | Heating system on times to PSU (Timer[0]) | Time4 | 0-95 | (15 min steps, 95 = 11:45)
176 | 5 | Heating system on times to PSU (Timer[0]) | Time5 | 0-95 (only 1-4 used now) | (15 min steps, 95 = 11:45)
176 | 6 | Heating system on times to PSU (Timer[0]) | Time6 | 0-95 | (15 min steps, 95 = 11:45)
176 | 7 | Heating system on times to PSU (Timer[0]) | Time7 | 0-95 | (15 min steps, 95 = 11:45)
177 | 0 | Heating system target room temperature to PSU (Heating[0]) | Day | Day setting | 0=all week, 1=Monday
177 | 1 | Heating system target room temperature to PSU (Heating[0]) | Heat1 | 4-30 | 4=off, 5-30 deg C
177 | 2 | Heating system target room temperature to PSU (Heating[0]) | Heat2 | 4-30 | 4=off, 5-30 deg C
177 | 3 | Heating system target room temperature to PSU (Heating[0]) | Heat3 | 4-30 | 4=off, 5-30 deg C
177 | 4 | Heating system target room temperature to PSU (Heating[0]) | Heat4 | 4-30 | 4=off, 5-30 deg C
177 | 5 | Heating system target room temperature to PSU (Heating[0]) | Heat5 | 4-30 | 4=off, 5-30 deg C
177 | 6 | Heating system target room temperature to PSU (Heating[0]) | Heat6 | 4-30 | 4=off, 5-30 deg C
177 | 7 | Heating system target room temperature to PSU (Heating[0]) | Heat7 | 4-30 | 4=off, 5-30 deg C
178 | 0 | Heating system target water temperature to PSU (HotWater[0]) | Day | Day setting | 0=all week, 1=Monday
178 | 1 | Heating system target water temperature to PSU (HotWater[0]) | Water1 | 0-2 | Alde 0 off, 1=Normal, 2=Boost (Truma 0 off, 1=Eco, 2=Hot), (Whale 0=OFF, 1=Frost, 2=Eco, 3=Max) | 09/09/26 - AD - Updated Whale settings with 2026 Changes. Previously was 0=OFF, 1=ON.
178 | 2 | Heating system target water temperature to PSU (HotWater[0]) | Water2 | 0-2
178 | 3 | Heating system target water temperature to PSU (HotWater[0]) | Water3 | 0-2
178 | 4 | Heating system target water temperature to PSU (HotWater[0]) | Water4 | 0-2
178 | 5 | Heating system target water temperature to PSU (HotWater[0]) | Water5 | 0-3 | 0=off, 1=40, 2=60, 3=Boost
178 | 6 | Heating system target water temperature to PSU (HotWater[0]) | Water6 | 0-3 | 0=off, 1=40, 2=60, 3=Boost
178 | 7 | Heating system target water temperature to PSU (HotWater[0]) | Water7 | 0-3 | 0=off, 1=40, 2=60, 3=Boost
179 | 0 | Time & Date to PSU | Hour | Hour
179 | 1 | Time & Date to PSU | Minute | Minute
179 | 2 | Time & Date to PSU | Day | Day 1=Monday, Day 7=Sunday
179 | 3 | Time & Date to PSU | Date | Date
179 | 4 | Time & Date to PSU | Month | Month
179 | 5 | Time & Date to PSU | Year | Year
179 | 6 | Time & Date to PSU |  | ?
179 | 7 | Time & Date to PSU |  | ?
180 | 0 | Settings bank 4 | FridgeMode | Fridge power mode inc on / off | 0=off, 1=Auto, 2=Gas, 3=12V, 4=230V
180 | 1 | Settings bank 4 | FridgeSetting | Fridge cooling setting (1 to 5) | 1=Min, 2, 3=Mid, 4, 5=Max
180 | 2 | Settings bank 4 | FridgeFHeater | Fridge frame heater on / off | 0=off, 1=on
180 | 3 | Settings bank 4 |  | ?
180 | 4 | Settings bank 4 |  | ?
180 | 5 | Settings bank 4 |  | ?
180 | 6 | Settings bank 4 |  | ?
180 | 7 | Settings bank 4 |  | ?
181 | 0 | Change Options / Settings bank 5 | LightingMode | Lighting mode Normal / Last | (Normal=0, Last=1)
181 | 1 | Change Options / Settings bank 5 | EngineDetect | Method used to detect engine run | 0=Normal D+ 1=Delayed D+ 2=Delayed IGN 3=Voltage Detect IGN
181 | 2 | Change Options / Settings bank 5 | LeisureBatteryType | Battery type, used to adjust low warning level | 0=Lead Acid 1=AGM 2=Lithium 3=Lithium+ (CAN) 4=Lithium+ (CAN) x2
181 | 3 | Change Options / Settings bank 5 | SplitCharge | Enable split charge relay | 0=normal / use relay 1=off / disable relay
181 | 4 | Change Options / Settings bank 5 | Not used | Not used
181 | 5 | Change Options / Settings bank 5 | Not used | Not used
181 | 6 | Change Options / Settings bank 5 | Not used | Not used
181 | 7 | Change Options / Settings bank 5 | Not used | Not used
182 | 0 | Change Dometic Aircon Settings bank 6 | Mode | Off, Auto, Dry, Cool, Fan, iFeel, Heat | (0=off, 1=Auto, 2=Dry, 3=Cool, 4=Fan, 5=iFeel, 6=Heat)
182 | 1 | Change Dometic Aircon Settings bank 7 | Lighting | Off, On, Dimmer sync | (0=off, 1=on, 2=dimmer)
182 | 2 | Change Dometic Aircon Settings bank 8 |  | ?
182 | 3 | Change Dometic Aircon Settings bank 9 | FanSpeed | 0,1,2,3 or 4 | 0=slow…. 3=fastest, 4=Auto
182 | 4 | Change Dometic Aircon Settings bank 10 | TargetTemp | Required temperature | actual 16-31
182 | 5 | Change Dometic Aircon Settings bank 11 | iFeelTemp | Actual temperature | actual 16-31
182 | 6 | Change Dometic Aircon Settings bank 12 |  | ?
182 | 7 | Change Dometic Aircon Settings bank 13 |  | ?
185 | 1 | Change Options / Settings Bank 7 | LCDLogo | Modular CP Logo Selection | 0 = Sargent 1 = AutoTrail 2 = Auto-Sleepers 3 = Swift 4 = Camper King 5 = Wellhouse 6 = Bilbos 7 = All Seasons 8 = Spartan (spare) 9 = Coachman 10 = CUSTOM | 9/5/25 Logo list updated
185 | 0 | Change Options / Settings Bank 7 | BaseVehicle | Used to adjust | 0 – none 1 – Fiat 2 – Peugeot 3 – Ford 4 – Mercedes 5 – IVECO
185 | 2 | Change Options / Settings Bank 7 | CompFridgeProtect | Compressor fridge battery protection routine | 0=Off 1=On
185 | 3 | Change Options / Settings Bank 7 | FreshTankDepth | Measured by the CAN water level sensor | In CM
185 | 4 | Change Options / Settings Bank 7 | SpecialAccessories | Used to cover special cases for odd / ad hoc devices | 0=none 1=12V Immersion Heater
185 | 5 | Change Options / Settings Bank 7 | WasteTankDepth | Measured by the CAN water level sensor | In CM
185 | 6 | Change Options / Settings Bank 7 | DimmingChannelsFitted | Which dimmer channels have been designed in | 0 = None, 1 = 1, 2 = 2
185 | 7 | Change Options / Settings Bank 7 | GasControl | Used to enable / disable Gas solenoid control feature | 0=no gas control (default) 1=Gas control fitted
186 | 0 | Change Options / Settings bank 8 | Temp Sensor Location | Internal Temperature Sensor Location | 0 = PSU, 1 = Control Panel
186 | 1 | Change Options / Settings bank 8 | StepFitted | Is Step Fitted | 0 = Not Fitted, 1 = Fitted
186 | 2 | Change Options / Settings bank 8 | TankFiller | Is Tank Filler Fitted | 0 = Not Fitted, 1 = Fitted
186 | 3 | Change Options / Settings bank 8 | DrainValves | Are Drain Valves Fitted | 0 = None, 1 = Fresh, 2 = Waste, 3 = Both
186 | 4 | Change Options / Settings bank 8 | SolarCAN | Is CANBUS Solar Regulator Fitted | 0 = Not Fitted, 1 = Fitted, 2=No Solar Feature
186 | 5 | Change Options / Settings bank 8 | ACDCCAN | Is CANBUS AC/DC Charger Fitted | 0 = Not Fitted, 1 = PX360 Fitted, 2=AXC40 Fitted
186 | 6 | Change Options / Settings bank 8 | DCDCCAN | Is CANBUS DC/DC Charger Fitted | 0 = Not Fitted, 1 = Fitted
186 | 7 | Change Options / Settings bank 8 | WaterCAN | Is CANBUS Water Level Sensor Fitted | 0 = None, 1 = Fresh, 2 = Waste, 3 = Both
187 | 0 | Change Options / Setting bank 9 to PSU | SetOut9[0] | Model Year | 26=2026, 27=2027 etc.
187 | 1 | Change Options / Setting bank 9 to PSU | SetOut9[1] | Model Variant | 0=Standard, 1=Variant 1, 2=Variant 2, 3=Variant 3, etc.
187 | 2 | Change Options / Setting bank 9 to PSU | SetOut9[2] | CAN 3-in-1 Charger fitted (AXC40) | 0=Not Fitted, 1=AXC40 (3-in-1 Charger)
187 | 3 | Change Options / Setting bank 9 to PSU |  | Spare
187 | 4 | Change Options / Setting bank 9 to PSU |  | Spare
187 | 5 | Change Options / Setting bank 9 to PSU |  | Spare
187 | 6 | Change Options / Setting bank 9 to PSU |  | Spare
187 | 7 | Change Options / Setting bank 9 to PSU | SetOut9[7] | CAN Bus Inverter fitted | 0=NO, 1=YES
188 | 0 | Webasto PWM Heater Controls (Change from CP) | webastoFitted | Which Webasto Heating Version is Fitted | 0 = Not Fitted, 1 = Thermo Top MC100/EC700, 2 = Thermo Top EM10, 3 = Air Top EM10
188 | 1 | Webasto PWM Heater Controls (Change from CP) | wpHeatMode | Heating on / off | 0 = Off 1 = On
188 | 2 | Webasto PWM Heater Controls (Change from CP) | wpFanMode (Thermo Top only) | Set Fan Mode | 0 = Off 1 = Manual 2 = Auto
188 | 3 | Webasto PWM Heater Controls (Change from CP) | wpTarget | Heating Target Temperature | 5 – 30
188 | 4 | Webasto PWM Heater Controls (Change from CP) | wpSetSpeed (Thermo Top only) | Set Fan Speed | 1 – 5
188 | 5 | Webasto PWM Heater Controls (Change from CP) | Not used | Not used
188 | 6 | Webasto PWM Heater Controls (Change from CP) | InternalTemp | Internal temperature x2 from control panel | 10 to 60 (= 5 to 30 deg C)
188 | 7 | Webasto PWM Heater Controls (Change from CP) | Not used | Not used
216 | 0 | LIN mirror of ID 36 Al-Ko ATC | ATCStatus | Bits 0 to 2, ATC Status LED, Bits 3 & 4, Histogram, Bits 5 to 7, Actuator Status
216 | 1 | LIN mirror of ID 36 Al-Ko ATC | ATCVoltage | VDC x 10,128=12.8V
216 | 2 | LIN mirror of ID 36 Al-Ko ATC | Not in use | Not used
216 | 3 | LIN mirror of ID 36 Al-Ko ATC | Not in use | Not used
216 | 4 | LIN mirror of ID 36 Al-Ko ATC | Not in use | Not used
216 | 5 | LIN mirror of ID 36 Al-Ko ATC | Not in use | Not used
216 | 6 | LIN mirror of ID 36 Al-Ko ATC | Not in use | Not used
216 | 7 | LIN mirror of ID 36 Al-Ko ATC | Not in use | Not used

## App Metadata (hidden)
Last Automatic Refresh Initiated | Last Manual Refresh Requested
2026-09-22 09:51